## Material
separate list developed for material for all EPOS MSL subdomains

## Apparatus
apparatus
1 | 2 | definition
atomic force microscope (AFM) #atomic force microscope #AFM #(AFM) #atomic force microscope (AFM) magnetic scanning
microchemical analysis
| electron probe micro analyser (EPMA) #microprobe #electron probe micro analyser #EPMA #electron microprobe #(EPMA) | https://www.iso.org/obp/ui/#iso:std:iso:23833:ed-2:v1:en:term:3.2
electron microscopy #electron microscope
focused ion beam - scanning electron microscope (FIB-SEM) #FIBSEM #FIB-SEM #focused ion beam scanning electron microscope #(FIB-SEM) #(FIBSEM)
| scanning electron microscope (SEM) #scanning electrone microscope #SEM #scanning electron microscope #(SEM) | https://www.iso.org/obp/ui/#iso:std:iso:22493:ed-2:v1:en:term:5.2
| scanning transmission electron microscope (STEM) #scanning transmission electron microscope #STEM #(STEM) | https://www.iso.org/obp/ui/#iso:std:iso:15932:ed-1:v1:en:term:2.5.2
| transmission electron microscope (TEM) #transmission electron microscope #TEM #(TEM) | https://www.iso.org/obp/ui/#iso:std:iso:15932:ed-1:v1:en:term:2.5
optical microscopy #light microscopy #optical microscope #light microscope
reflected light microscope
slide scanner microscope
transmitted light microscope
X-ray computed tomographic (CT) scanner #CT scanner #tomograph #Xray computed tomographic scanner Ctscan #Xray scanner #X-ray scanner #X-ray tomograph #Xray tomograph #X-ray computed tomographic (CT) scanning of analogue models #X-ray imaging during testing #(CT) |  | https://www.iso.org/obp/ui/#iso:std:iso:15708:-1:ed-2:v1:en:term:3.7
neutron computed tomographic scanner #neutron tomograph #neutron imaging #neutron imaging during testing

## Ancillary equipment
ancillary equipment
1 | 2 | definition
hardware filtering
1/4 lambda plate
cross polarizer
gypsum plate
plane polarizer
quartz plate
Bertrand lense
condensor
| filter | https://www.iso.org/obp/ui/#iso:std:iso:5576:ed-1:v1:en:term:2.50
| collimator | https://www.iso.org/obp/ui/#iso:std:iso:5576:ed-1:v1:en:term:2.21
tip
magnetic force microscopy (MFM) tip
sample holder
sample holder
automated sample positioning system
syn-deformation imaging
nanoindenter #nano-indenter
micropillar #micro-pillar
microcantilever #micro-cantilever
X-ray transparent cell #X-ray computed tomographic (CT) scanning of analogue models #X-ray imaging during testing
neutron transparent cell #neutron imaging during testing
calibration
| calibration template #phantom | https://www.iso.org/obp/ui/#iso:std:iso:15708:-1:ed-2:v1:en:term:3.5
| step wedge | https://www.iso.org/obp/ui/#iso:std:iso:5576:ed-1:v1:en:term:2.114
interferometry
source grating
phase grating
analyser grating
detector
flat panel
charge coupled device (CCD) detector
complementary metal oxide semiconductor (CMOS) detector
energy resolving detector
photon counting detector

## Technique
technique
1 | 2 | 3 | 4 | definition
sample preperation
| polishing | ion polishing #ion milling |  | https://www.iso.org/obp/ui/#iso:std:iso:15932:ed-1:v1:en:term:4.1
|  |  | focussed ion beam (FIB) milling | https://www.iso.org/obp/ui/#iso:std:iso:15932:ed-1:v1:en:term:4.6
broad ion beam (BIB) milling
|  | chemical polishing |  | https://www.iso.org/obp/ui/#iso:std:iso:15932:ed-1:v1:en:term:4.2
|  | mechanical polishing |  | https://www.iso.org/obp/ui/#iso:std:iso:15932:ed-1:v1:en:term:4.3
staining
etching
coating
carbon
iridium
gold platinum
platinum-palladium
osmium
epoxy impregnation #resin impregnation
imaging (2D)
forescatter electron (FSE) #forescatter electron #FSE #(FSE)
high-angle annular dark-field (HAADF) #high-angle annular dark-field #HAADF #(HAADF)
| cathodoluminescence (CL) imaging #cathodoluminescence #CL #(CL) |  |  | https://www.iso.org/obp/ui/#iso:std:iso:22493:ed-2:v1:en:term:6.6
panchromatic CL image #panchromatic
wavelength filtered CL image
| secondary electron (SE) imaging #secondary electron #SE #(SE) |  |  | https://www.iso.org/obp/ui/#iso:std:iso:22493:ed-2:v1:en:term:3.4
| backscatter electron (BSE) imaging #backscatter electron #BSE #backscattered electron microscopy #(BSE) |  |  | https://www.iso.org/obp/ui/#iso:std:iso:22493:ed-2:v1:en:term:3.3
| bright field (BF) imaging #bright field #BF #(BF) |  |  | https://www.iso.org/obp/ui/#iso:std:iso:15932:ed-1:v1:en:term:5.5
| dark field (DF) imaging #dark field #DF #(DF) |  |  | https://www.iso.org/obp/ui/#iso:std:iso:15932:ed-1:v1:en:term:5.6
annular dark field (ADF) imaging #annular dark field #ADF #(ADF)
electron channeling contrast imaging (ECCI) #electron channeling contrast imaging #ECCI #(ECCI)
| radiography |  |  | https://www.iso.org/obp/ui/#iso:std:iso:5576:ed-1:v1:en:term:2.103
| radioscopy |  |  | https://www.iso.org/obp/ui/#iso:std:iso:5576:ed-1:v1:en:term:2.105
imaging (3D)
| computed tomography (CT) #computed tomography #CT #X-ray tomography #micro Xray computed tomography #(CT) |  |  | https://www.iso.org/obp/ui/#iso:std:iso:15708:-1:ed-2:v1:en:term:3.7
|  | cone beam CT |  | https://www.iso.org/obp/ui/#iso:std:iso:15708:-1:ed-2:v1:en:term:3.8
|  | fan beam CT |  | https://www.iso.org/obp/ui/#iso:std:iso:15708:-1:ed-2:v1:en:term:3.19
|  | parallel beam CT |  | https://www.iso.org/obp/ui/#iso:std:iso:15708:-1:ed-2:v1:en:term:3.21
|  | region of interest CT #local tomography |  | https://www.iso.org/obp/ui/#iso:std:iso:15708:-1:ed-2:v1:en:term:3.26
dual energy CT
spectral CT
dark field tomography
absorption contrast tomography
phase contrast tomography
X-ray diffraction #X-ray diffractometer #XRay Diffractometer #synchrotron Xray diffraction
tomoscopy #dynamic CT #4D CT
rheography
laminography
holotomography
ghost imaging
multi-pass scan
dual mode scan
dual resolution scan
white beam #polychromatic
pink beam
monochromotic beam
chemical and mineralogical analysis
electron energy loss spectroscopy (EELS) #electron energy loss spectroscopy #EELS #(EELS)
wavelength-dispersive x-ray spectroscopy (WDS) #wavelength-dispersive x-ray spectroscopy #WDS #(WDS)
Raman spectrometry - chemistry and mineralogy #Raman spectrometry #Raman
infrared spectroscopy
fourier transform infrared spectroscopy (FTIR) #fourier transform infrared spectroscopy #FTIR #(FTIR)
| cathodoluminescence (CL) spectroscopy #cathodoluminescence spectroscopy #CL spectroscopy #(CL) |  |  | https://www.iso.org/obp/ui/#iso:std:iso:22493:ed-2:v1:en:term:6.6
energy dispersive x-ray spectroscopy (EDS EDX) #energy dispersive x-ray spectroscopy #EDS #EDX #(EDX)
EDS in 2D #EDX in 2D
EDS in 3D #EDX in 3D #EDS tomography #EDX tomography
crystal structure analysis
electron diffraction
large area convergent beam electron diffraction (LACBED) #large area convergent beam electron diffraction #LACBED #(LACBED)
nano beam diffraction (NBD) #nano beam diffraction #NBD #(NBD)
selected area electron diffraction (SAED) #selected area electron diffraction #SAED #(SAED)
convergent beam electron diffraction (CBED) #convergent beam electron diffraction #CBED #(CBED)
|  | electron backscatter diffraction (EBSD) #electron backscatter diffraction #EBSD #highangular resolution electron backscatter diffraction #(EBSD) |  | https://www.iso.org/obp/ui/#iso:std:iso:22493:ed-2:v1:en:term:3.7.1
transmission Kikuchi diffraction (TKD) #transmission Kikuchi diffraction #TKD #(TKD)
Raman spectrometry - crystal lattice #Raman spectrometry #Raman
automated crystal orientation mapping (ACOM) #automated crystal orientation mapping #ACOM #(ACOM)

## Analyzed feature
analyzed feature #microstructure
1 | 2 | 3 | 4 | definition
deformation microstructure
| brittle microstructure |  |  | http://cgi.vocabs.ga.gov.au/object?uri=http%3A//resource.geosciml.org/classifier/cgi/deformationstyle/brittle
intragranular crack #grain failure #intragranular failure #microcracking #micro-cracking #intragranular crack #crack #cracking #intragranular cracking
intragranular crack distribution
intragranular crack orientation
intragranular crack density #crack density
intergranular crack #intergranular fracture
intergranular slip #intergranular displacement#intergranular shear #granular flow
transgranular crack
|  | joint |  | https://www.iso.org/obp/ui/#iso:std:iso:22932:-2:ed-1:v1:en:term:3.7.34
|  | fault microstructure |  | https://www.iso.org/obp/ui/#iso:std:iso:22932:-2:ed-1:v1:en:term:3.7.17
shear fracture
|  | fault gouge microstructure |  | https://www.iso.org/obp/ui/#iso:std:iso:22932:-2:ed-1:v1:en:term:3.14.4
Riedel shear microstructure
R1 shear #R' shear #R1 shears #R' shears
Y shear # Y shears #boundary shear
P-foliation
pseudotachylite microstructure
|  | slickenline |  | http://cgi.vocabs.ga.gov.au/object?uri=http%3A//resource.geosciml.org/classifier/cgi/lineationtype/slickenline
|  | slickenside |  | https://www.iso.org/obp/ui/#iso:std:iso:22932:-2:ed-1:v1:en:term:3.7.44
breccia microstructure
| crystal plastic microstructure #ductile microstructure #plastic microstructure #viscous microstructure #ductile feature #plastic feature #viscous feature |  |  | https://cgi.vocabs.ga.gov.au/object?uri=http%3A//resource.geosciml.org/classifier/cgi/deformationstyle/ductile
undulose extinction
deformation lamellae
|  |  | fine extinction band (FEB) width sub-5 micron | https://www.sciencedirect.com/science/article/pii/S0191814114001655
|  |  | short-wavelength undulatory extinction | Trepmann and Stockhert (2013)
intragranular deformation band
|  |  | wide extinction band (WEB) width sub-100 micron | https://www.sciencedirect.com/science/article/pii/S0191814114001655
intragranular kink band
|  | localized extinction band (LEB)# intragranular shear band #localized extinction band #LEB #(LEB) |  | https://www.sciencedirect.com/science/article/pii/S0191814114001655
subgrains #subgrain
core and mantle subgrain structure #core subgrain #mantle subgrain #subgrain core #subgrain mantle
subgrain size
subgrain size hierarchy
subgrain boundary orientations
subgrain misorientations
deformation twin #deformation twins
|  | dislocation #dislocations |  | https://www.iso.org/obp/ui/#iso:std:iso:15932:ed-1:v1:en:term:6.5
dislocation density
|  |  | Burger's vector #Burgers vector #Burger vector | https://www.iso.org/obp/ui/#iso:std:iso:15932:ed-1:v1:en:term:6.5.2
glide plane
stacking fault #stacking faults
pressure solution microstructure #solution-precipitation microstructure #mass transport microstructure
surface dissolution and precipitation features #surface dissolution features #surface precipitation features #surface dissolution #surface precipitation
solution pits and ledges
growth features
grain indentation #grain truncation
strain cap
strain or pressure shadow #fringe #strain shadow #pressure shadow
solution seam
solution cleavage
microstylolites #stylolite
overgrowths #overgrowth #grain boundary cement #pore filling# pore clogging
fluid inclusion planes #healed fracture #fluid inclusion plane
sealed fracture
|  | vein #veins #microveins #intergranular vein #transgranular vein |  | https://www.iso.org/obp/ui/#iso:std:iso:22932:-2:ed-1:v1:en:term:3.13.13
generic deformation microstructure
|  | cleavage |  | http://cgi.vocabs.ga.gov.au/object?uri=http%3A//resource.geosciml.org/classifier/cgi/foliationtype/cleavage
|  | crenulation cleavage |  | http://cgi.vocabs.ga.gov.au/object?uri=http%3A//resource.geosciml.org/classifier/cgi/foliationtype/crenulation_cleavage
|  | foliation |  | http://cgi.vocabs.ga.gov.au/object?uri=http%3A//resource.geosciml.org/classifier/cgi/foliationtype/foliation
|  | schistosity |  | https://cgi.vocabs.ga.gov.au/object?uri=http%3A//resource.geosciml.org/classifier/cgi/foliationtype/schistosity
|  | microfold #microfolding #micro-fold #micro-folding |  | https://www.iso.org/obp/ui/#iso:std:iso:22932:-2:ed-1:v1:en:term:3.7.21
boudinage microstructure #pinch and swell microstructure #pinch-and-swell microstructure
deformation band #deformation bands
compaction band microstructure
dilation band microstructure #dilatation band microstructure #dissagregation deformation band microstructure #dissagregation band microstructure
shear band microstructure #shear deformation band microstructure
phyllosilicate deformation band microstructure
cataclastic band microstructure #cataclastic deformation band #cataclastic deformation bands
solution and cementation band microstructure #solution and cementation deformation bands #pressure solution band
deformed porphyroclast #deformed porphyroclasts #relic deformed grain
mantled porphyroclasts
sigma type porphyroclasts
delta type porphyroclasts
phi type porphyroclasts
complex porphyroclasts
shear band foliation # shear bands# extensional crenulation cleavage #ECC #(ECC)
S-C foliation #S-C microstructure #SC foliation #SC foliated #S-C foliated
mica fish #micafish
Grain aggregate shape# grain aggregate microstructure
foam microstructure
interlobate microstructure
amoeboid microstructure
decussate microstructure
ribbon microstructure
recrystallized grains
growth twins
diamond grain microstructure
grain boundary geometry
grain boundary features
triple junctions
four-grain junctions
grain boundary alignments
grain boundary voids and openings
mineralogy and composition
qualitative rock classification
sedimentary classification
igneous classification
metamorphic classification
structural classification
qualitative mineralogy
quantitative mineralogy #compositional mapping
mineral map
phase map
microchemical map #chemical element maps #chemical element map #chemical map #chemistry map #microchemistry map
| fluid inclusion |  |  | https://www.iso.org/obp/ui/#iso:std:iso:22932:-2:ed-1:v1:en:term:3.3.7
grain size and configuration
grain size
grain size distribution
shape preferred orientation (SPO) #grain orientation #shape preferred orientation #SPO #(SPO)
spatial frequency analysis (SFA) #spatial frequency analysis #SFA #(SFA)
crystallographic preferred orientation (CPO) #crystallographic orientation #crystallographic preferred orientation #CPO #(CPO)
misorientation analysis
spatial distribution (clustering) #spatial distribution #clustering
pore structure and distribution
pore size
pore size distribution
pore shape
igneous microstructure
| igneous vesicle lineation |  |  | https://cgi.vocabs.ga.gov.au/object?uri=http%3A//resource.geosciml.org/classifier/cgi/lineationtype/igneous_vesicle_lineation
| igneous lamination |  |  | https://cgi.vocabs.ga.gov.au/object?uri=http%3A//resource.geosciml.org/classifier/cgi/foliationtype/igneous_lamination
| lava flow banding |  |  | https://cgi.vocabs.ga.gov.au/object?uri=http%3A//resource.geosciml.org/classifier/cgi/foliationtype/lava_flow_banding
Schlieren
phenocryst
metamorphic microstructure
porphyroclast #porphyroclasts
porphyroblast #porphyroblasts
inclusion trail #inclusion trails
porphyroblast zoning
truncation surface #truncation surfaces
growth twin #growth twins
symplectite and exsolution #symplectite #exsolution #symplectites
spinodal decomposition #true exsolution
oxide exsolution #oxy-exsolution
oxidation lamellae
| mineral polymorphism |  |  | https://www.iso.org/obp/ui/#iso:std:iso:22932:-2:ed-1:v1:en:term:3.3.10
reaction rim
shock microstructures
planar deformation features (PDF) #planar deformation feature #planar deformation features
PDF orientation #planar deformation feature orientation #PDF orientations
shock microfractures #shock microfracture
feather structures #feather structure
ballen structures #ballen structure
mosaicism
diaplectic glass
metamorphic facies |  |  |  | http://cgi.vocabs.ga.gov.au/object?uri=http%3A//resource.geosciml.org/classifierscheme/cgi/2016.01/metamorphicfacies
| amphibolite metamorphic facies |  |  | http://cgi.vocabs.ga.gov.au/object?uri=http%3A//resource.geosciml.org/classifier/cgi/metamorphicfacies/amphibolite_metamorphic_facies
| eclogite metamorphic facies |  |  | http://cgi.vocabs.ga.gov.au/object?uri=http%3A//resource.geosciml.org/classifier/cgi/metamorphicfacies/eclogite_metamorphic_facies
| epidote amphibolite metamorphic facies |  |  | http://cgi.vocabs.ga.gov.au/object?uri=http%3A//resource.geosciml.org/classifier/cgi/metamorphicfacies/epidote_amphibolite_metamorphic_facies
| glaucophane schist facies #blueschist facies |  |  | http://cgi.vocabs.ga.gov.au/object?uri=http%3A//resource.geosciml.org/classifier/cgi/metamorphicfacies/glaucophane_schist_facies
| granulite facies |  |  | http://cgi.vocabs.ga.gov.au/object?uri=http%3A//resource.geosciml.org/classifier/cgi/metamorphicfacies/granulite_facies
| greenschist metamorphic facies |  |  | http://cgi.vocabs.ga.gov.au/object?uri=http%3A//resource.geosciml.org/classifier/cgi/metamorphicfacies/greenschist_metamorphic_facies
| pyroxene hornfels metamorphic facies |  |  | http://cgi.vocabs.ga.gov.au/object?uri=http%3A//resource.geosciml.org/classifier/cgi/metamorphicfacies/pyroxene_hornfels_metamorphic_facies
| sanidinite metamorphic facies |  |  | http://cgi.vocabs.ga.gov.au/object?uri=http%3A//resource.geosciml.org/classifier/cgi/metamorphicfacies/sanidinite_metamorphic_facies
| subgreenschist metamorphic facies |  |  | http://cgi.vocabs.ga.gov.au/object?uri=http%3A//resource.geosciml.org/classifier/cgi/metamorphicfacies/subgreenschist_metamorphic_facies
| zeolite metamorphic facies |  |  | http://cgi.vocabs.ga.gov.au/object?uri=http%3A//resource.geosciml.org/classifier/cgi/metamorphicfacies/zeolite_metamorphic_facies

## inferred parameter
inferred parameter
1 | 2 | 3
inferred metamorphic conditions #interpreted conditions
inferred lithostatic pressure
inferred fluid pressure
inferred temperature
inferred shock pressure and temperature
inferred deformation conditions #inferred kinematics #interpreted kinematics
inferred stress
inferred shear sense
inferred strain rate
inferred finite strain
inferred vorticity axis
inferred strain history
inferred properties
inferred sesimic anisotropy
inferred internal stored stress
inferred crystal plastic properties
dislocation slip systems
inferred permeability
inferred rheology#inferred mechanical properties
inferred recrystallization mechanisms
subgrain rotation
grain boundary bulging
grain boundary migration
geometric dynamic recrystallization