## Material
Material
Material type | General classification | Specific classification | Characteristic name | Definition
corresponds to separate, cross-subdomain list

## Apparatus
Apparatus
Used for | Specifically used for | Apparatus | Definition
deformation testing
compression testing
confining pressure vessel
biaxial apparatus
|  | triaxial (conventional) apparatus | Definition: ISRM Suggested Methods For Determining Unconfined Compressive Strength and Deformability. Standards: ASTM Methods E 4, Verification of Testing Machines; British Standard 1610, 1964, Grade A or Deutsche Normen DIN 51 220 and DIN 51 223, Klasse 1 and DIN 51 300
triaxial (true) apparatus
triaxial (uniaxial strain) apparatus
uniaxial (oedometer) apparatus
|  | uniaxial (unconfined) apparatus | Definition: ISRM Suggested Methods For Determining Unconfined Compressive Strength and Deformability. Standards: ASTM Methods E4: Verification of Testing Machines or British Standard 1610, Grade A or Deutsche Normen DIN 51 220, DIN 51 223, Klasse 1 and DIN 51 300.
diamond anvil cell
deformation-DIA
multi-anvil
|  | Brazilian testing setup | https://pdhonline.com/courses/c264/FHWA_NHI_01_031_ch8.pdf
flexural testing machine
load stamp
Chevron-notch test setup
nanoindenter
micropillar
microcantilever
Vickers hardness test setup
plate bearing test setup
point load test setup
split Hopkinson pressure bar
extension testing
triaxial (conventional) apparatus
uniaxial (unconfined) apparatus
direct tension rig
pull test rig
split Hopkinson pressure bar
dilatometer
shear testing
biaxial apparatus: direct shear
rotary shear apparatus
triaxial (conventional) apparatus: direct shear setup
triaxial (conventional) apparatus: saw-cut setup
|  | shear box | Definition: ISRM Suggested Method for Determining Shear Strength - Part 2. Suggested Method for Laboratory Determination of Direct Shear Strength
torsion testing
triaxial (conventional) apparatus
uniaxial (unconfined) apparatus
double torsion apparatus
split Hopkinson pressure bar
fluid transport testing
permeability testing
permeameter - steady state flow method
permeameter - pore pressure oscilliation method
permeameter - pressure transient pulse decay method
permeameter
fluid rheology testing
rheometer
viscosimeter
multi-phase flow test apparatus
environmental control
temperature control
cryostat
furnace
incubator
humidity control
humidity controlled chamber
general sample characterization
porosity and density determination
mass balance
porosity meter: Archimedes method
porosity meter: mercury porosimeter
pycnometer
size and shape analysis
particle analyzer
profilometer
roughness testing equipment
electrical property determination
conductivity cell
contact resistivity cell
electric resistivity meter
tensiometer
thermal property determination
calorimeter
differential thermal analysis setup
thermal conductivity test setup
thermal diffusivity test setup
mechanical property determination
Cherchar equipment
core scratcher
|  | Schmidt hammer | Definition: ISRM Suggested Method for Determination Of Schmidt Rebound Hardness.
sclerometer
|  | Slake durability setup | https://pdhonline.com/courses/c264/FHWA_NHI_01_031_ch8.pdf

## Ancillary equipment
Ancillary equipment (optional)
Used for | Ancillary equipment | Definition
syn-deformation imaging
photo camera
video camera
X-ray tomograph # X-ray Computed Tomograph (CT) # CT scanner
neutron tomograph
infrared spectroscope
photoelastic setup
acoustic measurement - active source
| accelerometer | Definition: ISRM Suggested Methods for Determining Sound Velocity.
| laser vibrometer | Definition: ISRM Suggested Methods for Determining Sound Velocity.
| ultrasonic imaging equipment | Definition: ISRM Suggested Methods for Determining Sound Velocity.
| ultrasound monitoring equipment | Definition: ISRM Suggested Methods for Determining Sound Velocity.
acoustic measurement - passive
| accelerometer | Definition: ISRM Suggested Methods for Determining Sound Velocity.
| acoustic emission (AE) monitoring equipment - triggered | Definition: ISRM Suggested Methods for Determining Sound Velocity.
| acoustic emission (AE) monitoring equipment - continuous | Definition: ISRM Suggested Methods for Determining Sound Velocity.
distributed fiber sensing
distributed acoustic sensing (DAS) system
distributed strain sensing (DSS) system
distributed temperature sensing (DTS) system
in-line fluid property measurement
in-line pH meter
flow meter
Coreolis meter
relative humidity meter

## Pore fluid
Pore fluid
phase | fluid | specific fluid
vacuum
liquid
water
tap water
demineralized water
de-ionized water
salt brine
oil
hydrocarbon oil
silicon oil
mineral oil
decane
gas
ambient air # room dry
hydrogen H2
oxygen O2
methane CH4
carbondyoxide CO2
nitrogen N2
argon Ar

## Measured property
Measured property
Measured property | Specific measured property | Definition
strength
| unconfined compressive strength (UCS) / uniaxial compressive strength (UCS) | Definition: ISRM Suggested Methods For Determining Unconfined Compressive Strength and Deformability. Standards: ASTM D 2938:1991, Standard Test Method for Unconfined Compressive Strength of Intact Rock Core Specimens; Eurocode 7_Geotechnical design - Part 2 Ground investigation and testing prEN 1997-2:2006 (E).
| tensile strength | Definition: ISRM Suggested Method for Determining Tensile Strength of Rock Materials. Standards: Eurocode 7_Geotechnical design - Part 2 Ground investigation and testing prEN 1997-2:2006 (E).
true tension strength
hydrostatic compressive strength (s1=s2=s3)
| triaxial compressive strength (s1>s2=s3) | Definition: ISRM Suggested Method for Determining the Strength of Rock Materials in Triaxial Compression. Standards: Eurocode 7_Geotechnical design - Part 2 Ground investigation and testing prEN 1997-2:2006 (E).
true triaxial strength (s1>s2>s3)
yield strength
| shear strength | Definition: ISRM Suggested Method for Determining Shear Strength; ISRM suggested method for laboratory determination of the shear strength of rock joints: revised version. Standards: Eurocode 7_Geotechnical design - Part 2 Ground investigation and testing prEN 1997-2:2006 (E).
torsion strength
residual strength
plastic flow strength
fracture and crack toughness
| linear-elastic (critical stress intensity factor KIC) | Definition: ISRM Suggested Method for Determining the Fracture Toughness of Rock
plastic-elastic fracture toughness (JIC)
friction - controlled slip rate
peak friction coefficient
kinetic friction coefficient
steady state friction coefficient
rate and state friction (RSF) parameters
slip weakening parameters
stress drop # friction drop
frictional strength
frictional strength recovery
cohesion
dilatancy parameter
Linker-Dieterich parameter
friction - controlled stress
slip rate
strain
elastic strain
anelastic strain
inelastic strain # plastic strain # permanent strain
strain rate - creep (constant stress)
stress relaxation
pore fluid pressure
coupled mechanical-chemical effects
force of crystallization (FOC)
volume change
fluid-rock interaction
coupled mechanical-hydrological effects
temperature change
endothermic reaction
exothermic reaction
frictional heating
elasticity
Young's modulus
bulk modulus
shear modulus
Poisson ratio
Biot coefficient
axial compressibility
bulk compressibility
Lamé parameter
indentation modulus
modulus dispersion
modulus attenuation
elastic wave velocity
| P-wave | Definition: ISRM Suggested Methods for Determining Sound Velocity
| S-wave | Definition: ISRM Suggested Methods for Determining Sound Velocity
| S1-wave | Definition: ISRM Suggested Methods for Determining Sound Velocity
| S2-wave | Definition: ISRM Suggested Methods for Determining Sound Velocity
| wave attenuation | Definition: ISRM Suggested Methods for Determining Sound Velocity
acoustic emission (AE)
| acoustic emission (AE) energy | Definition: ISRM Suggested Methods For Laboratory Acoustic Emission Monitoring
| acoustic emission (AE) count | Definition: ISRM Suggested Methods For Laboratory Acoustic Emission Monitoring
| acoustic emission (AE) location | Definition: ISRM Suggested Methods For Laboratory Acoustic Emission Monitoring
permeability
absolute permeability # intrinsic permeability # specific permeability
relative permeability
fracture permeability
bulk sample permeability
storativity
Klinkenberg constant
capillary effects
fluid hold-up
thermal properties
heat capacity
thermal conductivity
electrical properties
electrical conductivity
electrical resistivity
electrical capacity # spontaneous potential
frequency dependent conductivity
anisotropy
strength anisotropy
elastic anisotropy
permeability anisotropy
seismic anisotropy
roughness
grain surface roughness
rock surface roughness
Slake durability |  | https://pdhonline.com/courses/c264/FHWA_NHI_01_031_ch8.pdf

## Inferred deformation behavior
Inferred deformation behavior (optional)
Inference generally relates to | Inference specifically relates to | Definition
bulk sample deformation behavior
poroelastic deformation # (poro)elastic deformation # poro-elastic deformation
anelastic deformation
inelastic deformation
hysteresis
| brittle deformation | D2.8.II.4_v3.0 INSPIRE Data Specification on Geology – Technical Guidelines
frictional deformation
| ductile deformation | D2.8.II.4_v3.0 INSPIRE Data Specification on Geology – Technical Guidelines
brittle-ductile deformation
semi-brittle deformation
cataclastic deformation
brittle-plastic deformation
brittle-viscous deformation
viscous deformation
plastic deformation
microphysical deformation mechanism
intragranular cracking
intergranular cracking
transgranular cracking
intergranular slip # granular flow
sub-critical crack growth
stress corrosion cracking
pressure dissolution
fluid desorption # fluid expulsion
fluid adsorption
fluid absorption
| crystal plasticity - dislocation creep | D2.8.II.4_v3.0 INSPIRE Data Specification on Geology – Technical Guidelines
| diffusion creep | D2.8.II.4_v3.0 INSPIRE Data Specification on Geology – Technical Guidelines
frictional heating # flash heating
localization feature
| shear failure # shear fracturing | D2.8.II.4_v3.0 INSPIRE Data Specification on Geology – Technical Guidelines
compaction band
stylolite
shear band
boundary shear
Riedel shear
boudinage
chemical reaction zonation